## FBS-S-203-19-TBD
BOM S-203-018
FBS-GAM02 3-Phase Motor Control Motherboard: EPC7C006FM (Full Monty)
Rev: 5/4/2023
2020-12-18
Updated: 5/4/2023: Added "FM" to title to indicated fully populated eval. board (Full Monty).
EPC Space LLC
17 Parkridge Road, Unit E
Haverhill, MA 01835
Master BOM
Item | Quantity | Ref. Des. | Description/Value | Mfgr. | Mfgr. P/N | Size/Package | Notes/Comments
1 | 4 | JDC1,JDC2,JDC3,JDC4 | Solderable Banana Staking Jack | Keystone | 575-8 | 0.208" Dia. Hole | Install at each 0.208" diameter hole.
2 | 33 | C17,C18,C19,C38,C40,C41,C42,CB1, CB3,CB5,CB7,CB36,CB37,CB38,CB39,CB40, CB41,CB42,CB43,CB44,CB45,CB46,CB47, CB48,CB49,CB50,CB51,CB52,CB53,CB54,CB55, CB59,CB60,CB63 | 0.1uF/25V/X7R/10%/AEC-Q200/0805 Ceramic Capacitor | Kemet | C0805C104K3RACAUTO | C0805 | 0.1uF/25V
3 | 9 | CB9,CB10,CB11,CB16, CB17,CB18,CB23,CB24,CB25 | 0.1uF/100V/X7R/10%/AEC-Q200/0805 Ceramic Capacitor | Kemet | C0805C104K1RECAUTO | C0805 | 0.1uF/100V
4 | 4 | C5,CB12,CB19,CB26 | 1.0uF/100V/X7R/10%/AEC-Q200/0805 Ceramic Capacitor | AVX | 08051C105K4T2A | C0805 | 1.0uF/100V
5 | 9 | C6,CB2,CB4,CB6,CB56,CB57,CB58,CB61,CB62 | 1.0uF/25V/X7R/10%/0805 Ceramic Capacitor | Kemet | C0805C105K3RACAUTO | C0805 | 1.0uF/25V
6 | 5 | C29,C31,C33,C34,C37 | 1.0uF/25V/X7R/10%/AEC-Q200/0603 Ceramic Capacitor | TDK | CGA3E1X7R1E105K080AC | C0603 | 1.0uF/25V
7 | 5 | C7,C8,CB8,CB15,CB22 | 0.01uF/100V/X7R/10%/AEC-Q200/0805 Ceramic Capacitor | AVX | 08051C103K4T2A | C0805 | 0.01uF/100V
8 | 6 | CB13,CB14,CB20,CB21,CB27,CB28 | 2.2uF/100V/X7R/10%/1206 Ceramic Capacitor | AVX | 12061C225K4T2A | C1206 | 2.2uF/100V
9 | 3 | CB29,CB30,CB31 | 27uF/100V/20%/30mW/F12 Size/Aluminum Organic Electrolytic Capacitor | Panasonic | 100SXV27M | Panasonic F12 | 27uF/100V
10 | 2 | CB33,CB34 | 18uF/100V/20%/30mW/F12 Size/Aluminum Organic Electrolytic Capacitor | Panasonic | 100SXV18M | Panasonic F12 | 18uF/100V
11 | 2 | C11,C12 | 2.2uF/25V/X7R/10%/0805 Ceramic Capacitor | TDK | CGA4J3X7R1E225K125AB | C0805 | 2.2uF/25V
12 | 1 | CB35 | 22uF/16V/Tantalum/10%/C Case SMT Capacitor | Kemet | T494C226M016AT | TANT_C | 22uF/16V
13 | 1 | C4 | 4700pF/250VAC/X7R/10%/Safety Certified Ceramic Capacitor | Vishay | VJ2220Y472KXUSTX1 | C2220 | 4700pF/250VAC
14 | 1 | C9 | 3300pF/100V/X7R/10%/AEC-Q200/0805 Ceramic Capacitor | Kemet | C0805C332K1RECAUTO | C0805 | 3300pF/100V
15 | 1 | C10 | 10uF/25V/X7R/10%/AEC-Q200/1206 Ceramic Capacitor | Kemet | C1206C106K3RACAUTO | C1206 | 10uF/25V
16 | 5 | C13,C14,C15,C16,C30 | 0.01uF/50V/X7R/10%/AEC-Q200/0805 Ceramic Capacitor | Kemet | C0805C103K5RACAUTO | C0805 | 0.01uF/50V
17 | 6 | C20,C21,C22,C23,C24,C25 | 100pF/25V/COG/5%/AEC-Q200/0805 Ceramic Capacitor | AVX | 08053A101J4T2A | C0805 | 100pF/25V
18 | 5 | C26,C27,C28,C35,C36 | 1000pF/50V/COG/10%/AEC-Q200/0805 Ceramic Capacitor | AVX | 08055A102K4T2A | C0805 | 1000pF/50V
19 | NOPOP | C1,C2,C3 | Customer will populate. | N/A | N/A | C1210 | Customer will populate.
20 | NOPOP | CS1,CS2,CS3 | Customer will populate. | N/A | N/A | C0805 | Customer will populate.
21 | NOPOP | C39 | Customer will populate. | N/A | N/A | C0805 | Customer will populate.
22 | 1 | D1 | 15V/30mA/Low Cj/3-Element/Schottky Diode Array/SOT-363 | Nexperia | 1PS88SB82,165 | SOT-363 | Observe polarity/orientation when placing.
23 | 7 | D2,D3,D4,D5,D6,D7,D8 | 0.12A/40V/SOD-323 Schottky Diode | Nexperia | RB751V40,115 | SOD-323-2 | Observe polarity/orientation when placing.
24 | 3 | D9,D10,D11 | 3.3V/200mW/2%/Zener Diode/SOD-323-2 | Vishay | BZX384B3V3-HE3-08 | SOD-323-2 | Observe polarity/orientation when placing.
25 | 5 | LED1,LED2,LED3,LED4,LED5 | 568nm Green Water Clear/0805 Package LED | Bivar | SM0805GCL | D0805 | Observe polarity/orientation when placing.
26 | 1 | LED6 | 660nm Red Water Clear/0805 Package LED | Bivar | SM0805RC | D0805 | Observe polarity/orientation when placing.
27 | 12 | FB1,FB2,FB3,FB4,FB5,FB6, FB7,FB8,FB9,FB10,FB11,FB12 | 12A/0.0016 Ohm/50 Ohm@100MHz/Ferrite Beads/1206 | Murata | BLM31SN500SH1L | R1206
28 | 1 | JA1 | 6 Dual Pin Array Connector/Header/1.27mm Spacing | Samtec | FTS106-02-F-DV-P-TR | FTS106-02-F-DV-P-TR
29 | 4 | JA2,JA3,JA4,JA5 | 2 Dual Pin Array Connector/Header/1.27mm Spacing | Samtec | FTS102-02-F-DV-TR | FTS102-02-F-DV-TR
30 | 1 | JHES | 6 Pin, Two Row, Straight Shrouded Connector/Through-Hole/C-Grid III | Molex | 90130-1206 | 0.1" Centers | Observe polarity when placing. For end-customer use.
31 | 3 | JI1,JI2,JI3 | SMA/Vertical/50 Ohms/Brass-Gold/Through Hole | Molex | 73391-0060 | 73391-0060
32 | 1 | JMOTOR | 5.08mm Terminal Block/Side Entry/Vertical/7 Position/Black | TE/Buchanan | 796949-7 | 796949-7 | Observe polarity/orientation when placing.
33 | 1 | JPWM | 8 Pin, Two Row, Straight Shrouded Connector/Through-Hole/C-Grid III | Molex | 90130-1208 | 0.1" Centers | Observe polarity when placing. For end-customer use.
34 | 1 | JUCO | 1.00mm/Standard Card Edge Connectors/Mini Edge Card Socket/Vertical | Samtec | MEC1-120-02-F-D-EM2 | MEC1-120-02-F-D-EM2 | Observe orientation when placing. Slide on to PCB edge.
35 | 1 | JVBIAS | 2.54mm Terminal Block/Side Entry/Vertical/2 Position/Gray | TE/Buchanan | 1546215-2 | 1546215-2 | Observe polarity/orientation when placing.
36 | 1 | JVDD | 7.50mm Terminal Block/Side Entry/Vertical/2 Position/Black | TE/Buchanan | 1546062-2 | 1546062-2 | Observe polarity/orientation when placing.
37 | 3 | L1,L2,L3 | 17A/330nH/20%/Power Inductor/4.2 milliohms/6mm x 6mm | Kemet | MPXV1D0624LR33 | MPXV1D0624
38 | 1 | L4 | 390uH/10%/500mA/Power Inductor/12.7mm x 12.7mm | Bourns | SRR1205-391KL | SRR1205
39 | 3 | MOD1,MOD2,MOD3 | FBS GAM02-P-C50 | EPC Space | FBS GAM02-P-C50 | GAM02 | Use with Item 43. Check appropriate box on PCB.
40 | NOPOP | MOD1,MOD2,MOD3 | EPC GAM02A-P-C50 | EPC Space | EPC GAM02A-P-C50 | GAM02 | NOPOP. Use with Item 44. Check appropriate box on PCB.
41 | 1 | Q1 | 60V/0.3A N-Channel GP MOSFET/SOT23-3 | Nexperia | 2N7002P,215 | SOT23-3
42 | NOPOP | R45 | TBD |  |  |  | R0805
43 | NOPOP | R67,R68,R69 | Customer will populate. | N/A | N/A | R1206 | Customer will populate.
44 | NOPOP | R60,R89,R92,R93,R94 | 0 Ohm Jumper Resistor/0805 | Vishay | RCS08050000Z0EA | R0805 | 0R0
45 | NOPOP | R60,R89 | 0 Ohm Jumper Resistor/0805 | Vishay | RCS08050000Z0EA | R0805 | 0R0
46 | 9 | R1,R2,R3,R10,R25,R26,R47,R88,R90 | 0 Ohm Jumper Resistor/0805 | Vishay | RCS08050000Z0EA | R0805 | 0R0
47 | 1 | R14 | 0 Ohm Jumper Resistor/1206 | Vishay | RCS12060000Z0EA | R1206 | 0R0. Use for external VBIAS. If R14 present, NOPOP R15 and R24.
48 | NOPOP | R15,R24 | 0 Ohm Jumper Resistor/1206 | Vishay | RCS12060000Z0EA | R1206 | NOPOP. 0R0. Use for on-board VBIAS. If R15 and R25 populated, NOPOP R14.
49 | 5 | R7,R8,R9,RP1,RP2 | 422R/1%/1206/Thick Film Chip Resistor | Vishay | CRCW1206422RFKEA | R1206 | 422R
50 | 1 | R98 | 422R/1%/0805/Thick Film Chip Resistor | Vishay | CRCW0805422RFKEA | R0805 | 422R
51 | 3 | R4A,R5A,R6A | 4.70K/1%/0805/Thick Film Chip Resistor | Vishay | CRCW08054K70FKEA | R0805 | 4.70K. Use with R4A,R5A,R6A.
52 | NOPOP | R4B,R5B,R6B | 4.70K/1%/0805/Thick Film Chip Resistor | Vishay | CRCW08054K70FKEA | R0805 | 4.70K. Use with R4B,R5B,R6B.
53 | 4 | R11,R12,R13,R70 | 0R0015/1%/0612/4 Terminal/Thick Film Chip Resistor | Bourns | CST0612-FC-R0015E | R0612 | 0R0015. Reversed 1206 footprint. 4 Terminals
54 | 1 | R16 | 20.0K/1%/0805 Thick Film Chip Resistor | Vishay | CRCW080520K0FKEA | R0805 | 20.0K
55 | 1 | R17 | 118K/1%/0805/Thick Film Chip Resistor | Vishay | CRCW0805118KFKEA | R0805 | 118K
56 | 1 | R18 | 110K/1%/0805/Thick Film Chip Resistor | Vishay | CRCW0805110KFKEA | R0805 | 110K
57 | 10 | R19,R27,R28,R30,R31,R33,R34,R36,R37 | 49.9K/1%/0805 Thick Film Chip Resistor | Vishay | CRCW080549K9FKEA | R0805 | 49.9K
58 | 13 | R20,R39,R40,R41,R42,R43,R44, R54,R56,R58,R72,R73,R74 | 1.00K/1%/0805/Thick Film Chip Resistor | Vishay | CRCW08051K00FKEA | R0805 | 1.00K
59 | 1 | R21 | 3.09K/1%/0805/Thick Film Chip Resistor | Vishay | CRCW08053K09FKEA | R0805 | 3.09K
60 | 3 | RT1,RT2,RT3 | 49R9/1%/0805/Thick Film Chip Resistor | Vishay | CRCW080549R9FKEA | R0805 | 49R9
61 | 2 | R22,R23 | 84R5/1%/0805/Thick Film Chip Resistor | KOA Speer | RK73H2ATTD84R5F | R0805 | 84R5
62 | 4 | R29,R32,R35,R38 | 4.22K/1%/0805/Thick Film Chip Resistor | Vishay | CRCW08054K22FKEA | R0805 | 4.22K
63 | 8 | R46,R48,R49,R50,R51,R52,R53,R91 | 10.0K/1%/0805 Thick Film Chip Resistor | Vishay | CRCW080510K0FKEA | R0805 | 10.0K
64 | 6 | R61,R62,R63,R64,R65,R66 | 10.0K/1%/0603 Thick Film Chip Resistor | Vishay | CRCW060310K0FKEA | R0603 | 10.0K
65 | 3 | R55,R57,R59 | 100K/1%/0805 Thick Film Chip Resistor | Vishay | CRCW0805100KFKEA | R0805 | 100K
66 | 1 | R71 | 300R/1%/0805 Thick Film Chip Resistor | Panasonic | ERJ-6ENF3000V | R0805 | 300R
67 | 8 | R99,R100,R101,R102,R103,R104,R105,R106 | 20R0/1%/0402 Thick Film Chip Resistor | Panasonic | ERJ-2RKF20R0X | R0402 | 20R0
68 | 2 | R81,R84 | 470R/1%/0805 Thick Film Chip Resistor | Vishay | CRCW0805470RFKEB | R0805 | 470R
69 | 2 | R83,R85 | 30.0K%/0805 Thick Film Chip Resistor | Vishay | CRCW080530K0FKEA | R0805 | 30.0K
70 | 1 | R86 | 4.99K%/0805 Thick Film Chip Resistor | Vishay | RCS08054K99FKEA | R0805 | 4.99K
71 | 1 | R87 | 100R/1%/0805 Thick Film Chip Resistor | Panasonic | ERJ-6ENF1000V | R0805 | 100R
72 | 1 | R95 | 7.87K/1%/0805 Thick Film Chip Resistor | Panasonic | ERJ-6ENF7871V | R0805 | 7.87K
73 | 6 | SJMP1,SJMP2,SJMP3,SJMP4,SJMP5,SJMP6 | Shunt Jumper/1.27mm Spacing | Harwin | M50-2000005 | N/A | Place on both positions of JA2, JA3 and JA4.
74 | 1 | SJMP7 | SJMP7 | Harwin | M50-2000005 | N/A | Place on pins 1 and 4 of JA5.
75 | 1 | U1 | Triple Open-Drain Inverter/Little Logic/1.65-5.5V/LVC/SM-8 | TI | SN74LVC3G06DCTR | SM-8 | Observe polarity/orientation when placing.
76 | 1 | U2 | 100V/300mA/Synchronous Buck Converter/SO-PowerPad-8 | TI | LM5018MRX/NOPB | SO-PowerPad-8 | Observe polarity/orientation when placing.
77 | 1 | U3 | 3.3V/200mA/LDO Linear Regulator/SOT-23-5 | Analog Devices | ADM7160AUJZ-3.3-R7 | SOT-23-5 | Observe polarity/orientation when placing.
78 | 2 | U4,U5 | Quad Op-Amp/1.8-5.5V/1MHz BW/RRIO/SOIC-14 | TI | TLV9004-Q1 | SOIC-14 | Observe polarity/orientation when placing.
79 | 1 | U6 | IC Temperature Sensor IC/SOIC-8 | Analog Devices | AD590JRZ | SOIC-8 | Observe polarity/orientation when placing.
80 | 6 | U7,U8,U10,U11,U13,U14 | Dual Schmitt Trigger Buffer/Little Logic/1.65-5.5V/LVC/SOT-23-6 | TI | SN74LVC2G17DBV | SOT-23-6 | Observe polarity/orientation when placing.
81 | 3 | U9,U12,U15 | Dual Schmitt Trigger Inverter/Little Logic/1.65-5.5V/LVC/SOT-23-6 | TI | SN74LVC2G14DBV | SOT-23-6 | Observe polarity/orientation when placing.
82 | 1 | U16 | Triple Schmitt Trigger Buffer/Little Logic/1.65-5.5V/LVC/SM-8 | TI | SN74LVC3G17DCTR | SM-8 | Observe polarity/orientation when placing.
83 | 4 | U17,U18,U19,U20 | IC Current Sense Amplifier/100kHz BW/2.7-5.5V/80 Sense/Av=50/TSSOP-8 | TI | INA240A2QPWRQ1 | TSSOP-8 | Observe polarity/orientation when placing.
84 | 1 | U21 | Dual Power Supply/Monitor/SOT-23-8 | Analog Devices | LTC2905ITS8#TRMPBF | SOT-23-8 | Observe polarity/orientation when placing.
85 | 1 | U22 | Single Triple Input AND Gate/Little Logic/1.65-5.5V/LVC/SOT-23-6 | TI | SN74LVC1G11DBVR | SOT-23-6 | Observe polarity/orientation when placing.
86 | 1 | U23 | Multifunction Gate/Little Logic/1.65-5.5V/LVC/SOT-23-6 | TI | SN74LVC1G0832DBVR | SOT-23-6 | Observe polarity/orientation when placing.
87 | 1 | U24 | Qual High-Speed Comparator/Open Drain/1.65-5.5V/TSSOP-14 | TI | TLV9024QPWRQ1 TLV1704AQPWRQ1 | TSSOP-14 | Observe polarity/orientation when placing.
88 | 1 | U25 | Octal Three-State Buffer/1.65-3.6V/LVC/TSSOP-20 | TI | SN74LVC541APWR | TSSOP-20 | Observe polarity/orientation when placing.
89 | 1 | U26 | Single Open Drain Buffer Gate/Little Logic/1.65-5.5V/LVC/SOT-23-5 | TI | SN74LVC1G07DBVTG4 | SOT-23-5 | Observe polarity/orientation when placing.
90 | 6 | Misc. Hardware | Spacer/Hex/PVC/6-32/0.75" Length | Essentra | 144-HS-6-6 | N/A
91 | 6 | Misc. Hardware | Screw/6-32/Nylon/Round head/Slotted/0.5" Length | Essentra | 010632R050 | N/A
92 | 1 | PCB | 6.80" x 5.22" x 0.063" 6 Layer FR-4 PCB, Double-Sided | TBD | 47-056 | N/A