## FBS-S-203-19-012
BOM S-203-041
FBS-GAM01-PSE/FSMD-B Isolated Half-Bridge Eval. Board: 200V
Rev: B | (Options Removed!!)
(Check "EPC7C011" Box On PCB)
2021-08-07
Updated: 12/24/2025
EPC Space, LLC
200 Bulfinch Drive, Suite 160
Andover, MA 01810
j
Master BOM
Item | Quantity | Ref. Des. | Description/Value | Mfgr. | Mfgr. P/N | Size/Package | Notes/Comments
1 | 6 | BJ1,BJ2,BJ3,BJ4,BJ5,BJ6 | Staking Banana Jack, Uninsulated | Keystone | 575-8 | 0.208" Dia. Hole | Install at each 0.208" diameter hole.
2 | 2 | C1,C2 | 47pF/50V/COG/5%/0805 Ceramic Capacitor | Kemet | C0805C470J5GAC7210 | C0805 | 47pF
3 | 2 | C3,CB5 | 0.47uF/25V/X7R/10%/AEC-Q101/0603 Ceramic Capacitor | Kemet | C0805C474K3RACAUTO | C0603 | 0.47uF
4 | 1 | CI1 | 1.0uF/200V/X7R/5%/1812 Ceramic Capacitor | Kemet | 18122C105JAT2A | C1812 | 1uF
5 | 1 | CI2 | 0.22uF/200V/X7R/10%/1210 Ceramic Capacitor | TDK | C1210F224K2RACTU | C1210 | 0.22uF
6 | 1 | CI3 | 0.056uF/200V/X7R/10%/0805 Ceramic Capacitor | TDK | C0805C563K2RACTU | C0805 | 0.056uF
7 | 1 | CI4 | 0.047uF/200V/X7R/10%/AEC-Q101/0805 Ceramic Capacitor | Kemet | C0805C473K2RECAUTO7210 | C0805 | 0.047uF
8 | 1 | CI5 | 0.01uF/200V/X7R/10%/AEC-Q101/0805 Ceramic Capacitor | Kemet | C0805C103K2RECAUTO | C0805 | 0.01uF
9 | 1 | CI6 | 1000pF/200V/X7R/10%/AEC-Q101/0805 Ceramic Capacitor | Kemet | C0805C102K2RACAUTO | C0805 | 1000pF
10 | 2 | CI7,CI8 | 33uF/100V/0.9A/50 milliohm ESR/10mm/Aluminum Electrolytic SMT Capacitor | Kyocera/AVX | ULR2D330MNL1GS | ULR2D330MNL1GS | 33uF
|  | CO1 | 3.3uF/100V/10%/X7R/AEC-Q101/1210 Ceramic Capacitor | Kyocera/AVX | 12102C224KAT2A | C1210 | 0.22uF
|  | CO2 | 1.0uF/100V/10%/X7R/AEC-Q101/1210 Ceramic Capacitor | Taiyo Yuden | C1210C104M2RACTU | C1210 | 0.1uF
|  | CO3 | 0.1uF/100V/10%/X7R/AEC-Q101/1210 Ceramic Capacitor | Kemet | 12102C473K4T2A | C1210 | 0.047uF
|  | CO4 | 0.01uF/100V/10%/X7R/AEC-Q101/1210 Ceramic Capacitor | Kemet | KGM32RR72D103KU | C1210 | 0.01uF
15 | NOPOP | CO5,CO6 | NOPOP. For customer use ONLY. |  |  | C1210 | NOPOP. For customer use ONLY.
16 | NOPOP | CO7,CO8 | NOPOP. For customer use ONLY. |  |  | C1206 | NOPOP. For customer use ONLY.
17 | 1 | CO9 | 330uF/100V/2.30A/59milliohm ESR/18mm/Aluminum Electrolytic SMT Capacitor | Chemi-con | EEE-FK2A221AM | EEE-FK2A221AM | 220uF/100V
| NOPOP | CO10 |  |  |  |  | NOPOP.
19 | NOPOP | CO11,CO12,CO13,CO14,CO15 | NOPOP. For customer use ONLY. |  |  | TANT Y Case | NOPOP. For customer use ONLY.
20 | 7 | CB1,CB2,CB3,CB4,CB5,CB7,CB10 | 0.1uF/50V/X7R/10%/AEC-Q101/0805 Ceramic Capacitor | Kyocera/AVX | 08055C104K4T2A | C0805 | 0.1uF
21 | 2 | CB6,CB9 | 1.0uF/25V/X7R/10%/AEC-Q101/0805 Ceramic Capacitor | Murata | GCM21BR71E105KA56K | C0805 | 1.0uF
22 | 1 | CB8 | 47uF/16V/Tantalum/10%/C Case SMT Capacitor | Kemet | T498C476K016ATE500 | TANT C | 47uF
23 | 2 | D1,D2 | 0.12A/40V/SOD-323 Schottky Diode | Nexperia | RB751V40,115 | SOD-323-2 | Observe polarity/orientation when placing.
24 | NOPOP | D3A | N/A | N/A | N/A | N/A | NOPOP
25 | 1 | D3B | 0.25A/300V/SOD-123/Silicon Rectifier Diode | Vishay | GSD2004W-HE3-08 | SOD-123 | Observe polarity/orientation when placing.
26 | 2 | D4,D5 | 3A/200V/SMA-FL-2/Schottky Rectifier Diode | ON Semi | NRVBAF3200T3G | SMA-FL-2 | Place and Check "Si Schottky" Box on PCB | ON Sermi
27 | 1 | JBIAS | 2 Position/2.54mm/150V/Fixed Terminal Block | TE | 1546215-2 | 1546215-2 | Observe orientation when placing.
28 | 2 | JOUT,JVDD | 2 Position/7.5mm/300V/Fixed Terminal Block | TE | 282844-2 | 282844-2 | Observe orientation when placing.
29 | 1 | JPWM | 50 Ohm SMA Connector/TH | TE/Linx | CONSMA001-G | CONSMA001-G
30 | 1 | L1 | 30A/10uH Power Inductor | Bourns | SRP1513CA-100M | SRP1513CA | 10uH
31 | 2 | MOD1,MOD2 | GaN HEMT Gate Driver Module | EPC Space | FBS GAM01P-C-PSE | GAM01-PSE | Observe polarity/orientation when placing.
30 | 2 | Q1,Q2 | 200V/18A eGaN HEMT/FSMD-B Package | EPC Space | EPC7007B | FSMD-B | Place and Check "GaN HEMT" Box on PCB
31 | 1 | RT1 | 49R9/1%/0805 Thick Film Chip Resistor | Vishay | CRCW080549R9FKTA | R0805 | 49R9
32 | 2 | R1,R2 | 1.00K/1%/0805/Thick Film Chip Resistor | Vishay | CRCW08051K00FKEAC | R0805 | 1.00K
33 | 2 | R3A,R5A | 165R/1%/0805/Thick Film Chip Resistor | Vishay | CRCW0805165RFKEA | R0805 | 165R
34 | 2 | R4A,R6A | 332R/1%/0805/Thick Film Chip Resistor | Vishay | CRCW0805332RFKEA | R0805 | 332R
35 | NOPOP | R3B,R5B | 165R/1%/0805/Thick Film Chip Resistor | Vishay | CRCW0805165RFKEA | R0805 | NOPOP
36 | NOPOP | R4B,R6B | 332R/1%/0805/Thick Film Chip Resistor | Vishay | CRCW0805332RFKEA | R0805 | NOPOP
37 | 1 | R7 | 0R0/Zero Ohm Jumper Resistor/Thick Film Chip Resistor | Vishay | CRCW08050000Z0EA | R0805 | 0R0
38 | 2 | R8,R9 | 4.70K/1%/0805/Thick Film Chip Resistor | Panasonic | CRCW08054K70FKEA | R0805 | 4.70K
39 | 2 | R10,R11 | 1R00/1%/0603/Thick Film Chip Resistor | Vishay | RCS06031R00FKEA | R0603 | 1R00
40 | 1 | U1 | Dual Schmitt Trigger Buffer/Little Logic/1.65-5.5V/LVC/SOT-23-6 | TI | SN74LVC2G17DBV/T/R | SOT-23-6 | Observe polarity/orientation when placing.
41 | 1 | U2 | Dual Schmitt Trigger Inverter/Little Logic/1.65-5.5V/LVC/SOT-23-6 | TI | SN74LVC2G14DBV/T/R | SOT-23-6 | Observe polarity/orientation when placing.
42 | 1 | U3 | Single Schmitt Trigger Buffer/Little Logic/1.65-5.5V/LVC/SOT-23-5 | TI | SN74LVC1G17DBV/T/R | SOT-23-5 | Observe polarity/orientation when placing.
43 | 1 | U4 | Single Schmitt Trigger Inverter/Little Logic/1.65-5.5V/LVC/SOT-23-5 | TI | SN74LVC1G14DBV/T/R | SOT-23-5 | Observe polarity/orientation when placing.
44 | 2 | U5,U6 | Single/Ultrahigh CMTI/Non-Inverting Output/GMR Isolator/MSOP-8 | NVE | IL610FCMTI-1E | MSOP-8 | Observe polarity/orientation when placing. Use with RA3,RA,RA5 and RA6.
48 | NOPOP | U5,U6 | Single/Ultrahigh CMTI/Inverting Output/GMR Isolator/MSOP-8 | NVE | IL610CMTI-1E | MSOP-8 | Observe polarity/orientation when placing. Use with RB3,RB4,RB5 and RB6.
46 | 4 | Misc. Hardware | Spacer/Hex/Nylon/6-32/0.75" Length | Keystone | 8441E | N/A
47 | 4 | Misc. Hardware | Screw/6-32/Nylon/Round head/Slotted/0.5" Length | Essentra | 010632R050 | N/A
48 | 1 | PCB | 6.26" x 5.14 x 0.063" 4 Layer FR-4 PCB, Double-Sided | Speedy/4PCB.com | 47-070-D | N/A