## FBS S-203-040
BOM S-203-095
EPC7011L7 POL Eval./Demo. Board: EPC7C019
Rev: --
2024-03-08
Updated:
EPC Space, LLC
200 Bulfinch Dr., Unit 160
Andover, MA 01810
Master BOM
Item | Quantity | Ref. Des. | Description/Value | Mfgr. | Mfgr. P/N | Size/Package | Notes/Comments
1 | 6 | J1,J2,J3,J4,J5,J6 | Staking Banana Jack, Uninsulated | Keystone | 575-8 | 0.208" Dia. Hole | Install at each 0.208" diameter hole.
2 | 2 | C1,CBT1 | 1.0uF/50V/X7R/10%/0805 Ceramic Capacitor | AVX/Kyocera | 08055C105K4T4A | C0805 | 1uF/50V
3 | 1 | C2 | 3.3uF/25V/X7R/10%/0805 Ceramic Capacitor | TDK | C2012X7R1E335K125AB | C0805 | 3.3uF/25V
4 | 2 | C3,C4 | 15pF/50V/COG/2%/0805 Ceramic Capacitor | Kemet | C0805C150F5GACAUTO | C0805 | 15pF/50V
5 | 7 | CB1,CB2,CB3,CB4,CB5,CB6,CO5 | 0.1uF/50V/X7R/10%/0805 Ceramic Capacitor | Kemet | C0805C104K5RECAUTO | C0805 | 0.1uF/50V
6 | 1 | CB7 | 10uF/25V/X7R/10%/0805 Ceramic Capacitor | Murata | GRM21BZ71E106KE15L | C0805 | 10uF/25V
7 | 1 | CB8 | 22uF/25V/Tantalum/10%/C Case Tantalum SMT Capacitor | Kemet | TPSC226K025R0400 | TANT_C | 22uF/25V. Observe polarity when placing.
8 | 1 | CI1 | 10uF/100V/X7R/10%/1210 Ceramic Capacitor | TDK | C3225X7R2A106K250AC | C1210 | 10uF/100V
9 | 1 | CI2 | 4.7uF/100V/X7R/10%/1210 Ceramic Capacitor | AVX/Kyocera | KAM32LR72A475KU | C1210 | 4.7uF/100V
10 | 1 | CI3 | 1.0uF/100V/X7R/10%/0805 Ceramic Capacitor | AVX/Kyocera | 08051C105K4T2A | C0805 | 1uF/100V
11 | 1 | CI4 | 0.1uF/100V/X7R/10%/0603 Ceramic Capacitor | AVX/Kyocera | KAM15BR72A104KT | C0603 | 0.1uF/100V
12 | 1 | CI5 | 0.01uF/100V/X7R/10%/0603 Ceramic Capacitor | AVX/Kyocera | 06031C103K4T2A | C0603 | 0.01uF/100V
13 | 2 | CO1,CO2 | 100uF/50V/Alum. Org. Polymer/20%/10mm x16.5mm SMT Capacitor | Kemet | A768MS107M1HLAV024 | A768MS107M1HLAV024 | 100uF/50V. Observe polarity when placing.
14 | 2 | D1,D2 | 0.12A/40V/SOD-323 Schottky Diode | ON Semi | RB751V40T1G | SOD-323 | Observe polarity/orientation when placing.
15 | 1 | D3 | 568nm Green Water Clear/0805 Package LED | Bivar | SM0805GCL | D0805 | Observe polarity/orientation when placing.
16 | NOPOP | D4,D5 | 2A/100V/SOD-123Flat Schottky Diode | ST | STPS2H100ZF | SOD123Flat | NOPOP
17 | 1 | FB1 | 5A/8.5 Ohm/0.004 Ohms Ferrite Bead | Murata | BLE18PS080BH1D | R0603
18 | 1 | GU1 | EPC7011 Half-Bridge IC/L7 Package | EPC Space | EPC7011L7 | EPCS L7
19 | 1 | JI1 | SMA/Vertical/50 Ohms/Brass-Gold/SMT | Linx Tech. | CONSMA001-G | CONSMA001-G
20 | 1 | JBIAS | 2 Position/2.54mm/150V/Fixed Terminal Block | TE | 1546215-2 | 1546215-2
21 | 1 | JVDD,JOUT | 2 Position/7.5mm/300V/Fixed Terminal Block | TE | 282844-2 | 282844-2
22 | 1 | L1 | 9.4A/4.7uH Power Inductor/6.05 milliohms/13mm x 13mm | Bourns | SER1360-472KLD | SER1360
23 | 1 | R4 | 422R/1%/0805/Thick Film Chip Resistor | Vishay | CRCW0805422RFKEA | R0805 | 422R
24 | 2 | RSD1,RSD2 | 0R0/1%/0603 Thick Film Jumper Chip Resistor | Vishay | RCC06030000Z0EA | R0603 | 0R0
25 | 4 | R1,R2,R5,R7 | 1.0K/1%/0805 Thick Film Chip Resistor | Vishay | CRCW08051K00FKEA | R0805 | 1.0K
26 | 1 | R3 | 10.0K/1%/0805 Thick Film Chip Resistor | Vishay | CRCW080510K0FKEA | R0805 | 10.0K
27 | 1 | R6 | 8.25K/1%/0805 Thick Film Chip Resistor | Vishay | CRCW08058K25FKEA | R0805 | 8.25K
28 | 1 | R8 | 2.80K/1%/0805 Thick Film Chip Resistor | Vishay | CRCW08052K80FKEA | R0805 | 2.80K
29 | 1 | RT1 | 49R9/1%/0805 Thick Film Chip Resistor | Panasonic | ERJ-P06F49R9V | R0805
30 | 2 | TH1,TH2 | AlN Thermal "Helper" Chip/0.025" th/Wraparound Term/0805 | IMS | BGR-0805WA | R0805
31 | 1 | U1,U4 | Dual Schmitt-Trigger Buffer/Little Logic/1.65-5.5V/LVC/SOT-23-6 | TI | SN74LVC2G17DBVR | SOT-23-6 | Observe polarity/orientation when placing.
32 | 1 | U2 | 5V/50mA LDO Regulator/6.5V/SOT-23-5 | TI | TPS76050DBVT | SOT-23-5
33 | 1 | U3 | Dual Schmitt-Trigger Inverter/Little Logic/1.65-5.5V/LVC/SOT-23-6 | TI | SN74LVC2G14DBVR | SOT-23-6 | Observe polarity/orientation when placing.
34 | 1 | U5 | Dual Voltage Supervisor/Open Drain/5V/1%/SOT-23-6 | TI | TPS3780BQDBVRQ1 | SOT-23-6 | Observe polarity/orientation when placing.
35 | 1 | U6 | Single Open-Drain Inverter/Little Logic/1.65-5.5V/LVC/SOT-23-5 | TI | SN74LVC1G06DBVR | SOT-23-5
36 | 6 | Hardware | Spacer/Hex/Aluminum/6-32/2-1/8" Length | Essentra | 14HTSP008 | N/A
37 | 6 | Hardware | Screw/6-32/Nylon/Round head/Slotted/0.5" Length | Essentra | 010632R050 | N/A
38 | 1 | PCB | 5.82" x 3.72" x 0.063", 6 Layer FR-4 PCB, Double-Sided | 4PCB.com | 47-101-A | N/A