## BOM S-203-099
BOM S-203-099
EPC7011L7 Boost Eval./Demo. Board: EPC7C020
Rev: B
2024-03-08
Updated: 08/10/2024
EPC Space, LLC
200 Bulfinch Dr., Unit 160
Andover, MA 01810
Master BOM
Item | Quantity | Ref. Des. | Description/Value | Mfgr. | Mfgr. P/N | Size/Package | Notes/Comments
1 | 6 | J1,J2,J3,J4,J5,J6 | Staking Banana Jack, Uninsulated | Keystone | 575-8 | 0.208" Dia. Hole | Install at each 0.208" diameter hole.
2 | 2 | C1,CBT1 | 1.0uF/50V/X7R/10%/0805 Ceramic Capacitor | AVX/Kyocera | 08055C105K4T4A | C0805 | 1uF/50V
3 | 1 | C2 | 3.3uF/25V/X7R/10%/0805 Ceramic Capacitor | TDK | C2012X7R1E335K125AB | C0805 | 3.3uF/25V
4 | 2 | C3,C4 | 15pF/50V/COG/2%/0805 Ceramic Capacitor | Kemet | C0805C150F5GACAUTO | C0805 | 15pF/50V
5 | 7 | CB1,CB2,CB3,CB4,CB5,CB6,CO5 CB13,CB16,CB18,CB20 | 0.1uF/50V/X7R/10%/0805 Ceramic Capacitor | Kemet | C0805C104K5RECAUTO | C0805 | 0.1uF/50V
6 | 1 | CB7 | 10uF/25V/X7R/10%/0805 Ceramic Capacitor | Murata | GRM21BZ71E106KE15L | C0805 | 10uF/25V
7 | 1 | CB8 | 22uF/25V/Tantalum/10%/C Case Tantalum SMT Capacitor | Kemet | TPSC226K025R0400 | TANT_C | 22uF/25V. Observe polarity when placing.
8 | 1 | CI1 | 10uF/100V/X7R/10%/1210 Ceramic Capacitor | TDK | C3225X7R2A106K250AC | C1210 | 10uF/100V
9 | 1 | CI2 | 4.7uF/100V/X7R/10%/1210 Ceramic Capacitor | Kemet | C1206C475K5RACAUTO7210 | C1206 | 4.7uF/100V
10 | 1 | CI3 | 1.0uF/100V/X7R/10%/0805 Ceramic Capacitor | AVX/Kyocera | 08051C105K4T2A | C0805 | 1uF/100V
11 | 1 | CI4 | 0.1uF/100V/X7R/10%/0603 Ceramic Capacitor | AVX/Kyocera | KAM15BR72A104KT | C0603 | 0.1uF/100V
12 | 1 | CI5 | 0.01uF/100V/X7R/10%/0603 Ceramic Capacitor | AVX/Kyocera | 06031C103K4T2A | C0603 | 0.01uF/100V
13 | 2 | CO1,CO2 | 47uF/63V/Alum. Org. Polymer/20%/8mm x10mm SMT Capacitor | Chemi-Con | HHXF630ARA470MHA0G | HHXF630ARA470MHA0G | 47uF/63V. Observe polarity when placing.
14 | 2 | D1,D2 | 0.12A/40V/SOD-323 Schottky Diode | ON Semi | RB751V40T1G | SOD-323 | Observe polarity/orientation when placing.
15 | 1 | D3 | 568nm Green Water Clear/0805 Package LED | Bivar | SM0805GCL | D0805 | Observe polarity/orientation when placing.
16 | NOPOP | D4 | 2A/100V/SOD-123Flat Schottky Diode | ST | STPS2H100ZF | SOD123Flat | NOPOP
17 | 1 | F1 | 8A/12.5 milliohms/Fast Blow/2-SMD SMT Fuse | Schurter | 3404.0020.22 | 2-SMD
18 | 1 | FB1 | 10A/20 Ohm/0.003 Ohms Ferrite Bead | Wurth | 742792030 | R0805
19 | 1 | GU1 | EPC7011 Half-Bridge IC/L7 Package | EPC Space | EPC7011L7 | EPCS L7
20 | 1 | JI1 | SMA/Vertical/50 Ohms/Brass-Gold/SMT | Linx Tech. | CONSMA001-G | CONSMA001-G
21 | 1 | JBIAS | 2 Position/2.54mm/150V/Fixed Terminal Block | TE | 1546215-2 | 1546215-2
22 | 1 | JVDD,JOUT | 2 Position/7.5mm/300V/Fixed Terminal Block | TE | 282844-2 | 282844-2
23 | 1 | L1 | 9A/47uH Power Inductor/19.2 milliohms/22.5mm x 22mm | Wurth | 74435584700 | 74435584700
24 | 1 | R4 | 422R/1%/0805/Thick Film Chip Resistor | Vishay | CRCW0805422RFKEA | R0805 | 422R
25 | 1 | RSD1 | 18R0/1%High Power//0603 Thick Film Jumper Chip Resistor | Vishay | CRCW060318R0FKEAHP | R0603 | 18R0/HP
26 | 1 | RSD2 | 0R0/1%/0603 Thick Film Jumper Chip Resistor | Vishay | RCC06030000Z0EA | R0603 | 0R0
27 | 4 | R1,R2,R5,R7 | 1.0K/1%/0805 Thick Film Chip Resistor | Vishay | CRCW08051K00FKEA | R0805 | 1.0K
28 | 1 | R3 | 10.0K/1%/0805 Thick Film Chip Resistor | Vishay | CRCW080510K0FKEA | R0805 | 10.0K
29 | 1 | R6 | 8.25K/1%/0805 Thick Film Chip Resistor | Vishay | CRCW08058K25FKEA | R0805 | 8.25K
30 | 1 | R8 | 2.80K/1%/0805 Thick Film Chip Resistor | Vishay | CRCW08052K80FKEA | R0805 | 2.80K
31 | 1 | RT1 | 49R9/1%/0805 Thick Film Chip Resistor | Panasonic | ERJ-P06F49R9V | R0805
32 | 2 | TH1,TH2 | AlN Thermal "Helper" Chip/0.025" th/Wraparound Term/0805 | IMS | BGR-0805WA | R0805
33 | 1 | U4 | Dual Schmitt-Trigger Buffer/Little Logic/1.65-5.5V/LVC/SOT-23-6 | TI | SN74LVC2G17DBVR | SOT-23-6 | Observe polarity/orientation when placing.
34 | 1 | U2 | 5V/50mA LDO Regulator/6.5V/SOT-23-5 | TI | TPS76050DBVT | SOT-23-5
35 | 1 | U1,U3 | Dual Schmitt-Trigger Inverter/Little Logic/1.65-5.5V/LVC/SOT-23-6 | TI | SN74LVC2G14DBVR | SOT-23-6 | Observe polarity/orientation when placing.
36 | 1 | U5 | Dual Voltage Supervisor/Open Drain/5V/1%/SOT-23-6 | TI | TPS3780BQDBVRQ1 | SOT-23-6 | Observe polarity/orientation when placing.
37 | 1 | U6 | Single Open-Drain Inverter/Little Logic/1.65-5.5V/LVC/SOT-23-5 | TI | SN74LVC1G06DBVR | SOT-23-5
38 | 6 | Hardware | Spacer/Hex/Aluminum/6-32/2-1/8" Length | Essentra | 14HTSP008 | N/A
39 | 6 | Hardware | Screw/6-32/Nylon/Round head/Slotted/0.5" Length | Essentra | 010632R050 | N/A
40 | 1 | PCB | 5.82" x 3.72" x 0.063", 6 Layer FR-4 PCB, Double-Sided | 4PCB.com | 47-101-A | N/A