## FBS-S-203-19-TBD
BOM S-203-083
EPC7011L7 3-Phase Motor Control Motherboard: EPC7C021
| Rev: 1/11/2025 |  | Added L4 and R47 References.
2024-07-29
EPC Space LLC
200 Bulfinch Drive, Suite 160
Andover, MA 01810
Master BOM
| Item | Quantity | Ref. Des. | Description/Value | Mfgr. | Mfgr. P/N | Size/Package | Notes/Comments
| 1 | 4 | JDC1,JDC2,JDC3,JDC4 | Solderable Banana Staking Jack | Keystone | 575-8 | 0.208" Dia. Hole | Install at each 0.208" diameter hole.
| 2 | 26 | C41,C42,CB7,CB36,CB37, CB39,CB40,CB41,CB42,CB43,CB44,CB45, CB46,CB47,CB48,CB49,CB50,CB51,CB52, CB53,CB54,CB59,CB60,CB63,CB64,CB65 | 0.1uF/25V/X7R/10%/AEC-Q200/0805 Ceramic Capacitor | Kemet | C0805C104K3RACAUTO | C0805 | 0.1uF/25V
| 3 | 3 | CB1,CB3,CB5 | 0.1uF/50V/X7R/10%/AEC-Q200/0603 Ceramic Capacitor | AVX | 06035C103K4T2A | C0603 | 0.1uF/50V
| 4 | 3 | CI3,CI8,CI13 | 0.1uF/100V/X7R/10%/AEC-Q200/0805 Ceramic Capacitor | Kemet | C0805C104K1RECAUTO | C0805 | 0.1uF/100V
| 5 | 3 | CI2,CI7,CI12 | 1.0uF/100V/X7R/10%/AEC-Q200/1206 Ceramic Capacitor | AVX | 12061C105K4T2A | C1206 | 1.0uF/100V
| 6 | 6 | C37,CB56,CB57,CB58,CB61,CB62 | 1.0uF/25V/X7R/10%/0805 Ceramic Capacitor | Kemet | C0805C105K3RACAUTO | C0805 | 1.0uF/25V
| 7 | 10 | C29,C31,C32,C33,CB2,CB4,CB6,CS1,CS4,CS5 | 1.0uF/50V/X7R/10%/AEC-Q200/0603 Ceramic Capacitor | Kyocera/AVX | KAM15AR71H104KT | C0603 | 1.0uF/50V
| 8 | 3 | CI4,CI9,CI14 | 0.01uF/100V/X7R/10%/AEC-Q200/0805 Ceramic Capacitor | AVX | 08051C103K4T2A | C0805 | 0.01uF/100V
| 9 | 8 | C13,C14,C17,C18,C19,C30,C43,C46 | 0.01uF/25V/X7R/10%/AEC-Q200/0805 Ceramic Capacitor | AVX | 08053C103K4T2A | C0805 | 0.01uF/25V
| 10 | 2 | C7,C10 | 10uF/50V/X5R/10%/0805 Ceramic Capacitor | TDK | GRM21BR61H106KE43K | C0805 | 10uF/50V
| 11 | 3 | CI1,CI6,CI11 | 4.7uF/100V/X7R/10%/1210 Ceramic Capacitor | AVX | 12101C475K4T2A | C1210 | 4.7uF/100V
| 12 | 3 | CI5,CI10,CI15 | 1000pF/100V/COG/10%/AEC-Q200/0805 Ceramic Capacitor | AVX | 08051A102K4T2A | C0805 | 1000pF/100V
| 13 | 3 | CB29,CB30,CB31 | 27uF/100V/20%/30mW/F12 Size/Aluminum Organic Electrolytic Capacitor | Panasonic | 100SXV27M | Panasonic F12 | 27uF/100V
| 14 | 2 | CB33,CB34 | 18uF/100V/20%/30mW/F12 Size/Aluminum Organic Electrolytic Capacitor | Panasonic | 100SXV18M | Panasonic F12 | 18uF/100V
| 15 | 2 | C5,C6 | 4.7uF/25V/X7R/10%/0805 Ceramic Capacitor | Kemet | C0805C475K3RACAUTO | C0805 | 4.7uF/25V
| 16 | 1 | C44 | 2.2uF/100V/X7R/10%/1206 Ceramic Capacitor | ; | 12061C225K4T2A | C1206 | 2.2uF/100V
| 17 | 2 | C11,C12 | 2.2uF/25V/X7R/10%/0805 Ceramic Capacitor | TDK | CGA4J3X7R1E225K125AB | C0805 | 2.2uF/25V
| 18 | 1 | CB35 | 22uF/16V/Tantalum/10%/C Case SMT Capacitor | Kemet | T494C226M016AT | TANT_C | 22uF/16V
| 19 | 1 | C4 | 4700pF/250VAC/X7R/10%/Safety Certified Ceramic Capacitor | Vishay | VJ2220Y472KXUSTX1 | C2220 | 4700pF/250VAC
| 20 | 2 | C35,C36 | 0.001uF/50V/X7R/10%/AEC-Q200/0805 Ceramic Capacitor | Kemet | C0805C102K5RACAUTO | C0805 | 0.01uF/50V
| 21 | 6 | C20,C21,C22,C23,C24,C25 | 22pF/25V/COG/5%/AEC-Q200/0805 Ceramic Capacitor | AVX | 08051A220J4T2A | C0805 | 22pF/25V
| 22 | 3 | C26,C27,C28 | 1000pF/50V/COG/10%/AEC-Q200/0805 Ceramic Capacitor | AVX | 08055A102K4T2A | C0805 | 1000pF/50V
| 23 | NOPOP | C1,C2,C3 | Customer will populate. | N/A | N/A | C1210 | Customer will populate.
| 24 | UNUSED | C8,C9,C15,C16,C34,C38,C39,C40,C45, CB8-CB28,CB32,CB38,CB55 | Unused Capacitor Reference Designations. | N/A | N/A | N/A | Unused reference designations.
| 25 | 1 | D1 | 15V/30mA/Low Cj/3-Element/Schottky Diode Array/SOT-363 | Nexperia | 1PS88SB82,165 | SOT-363 | Observe polarity/orientation when placing.
| 26 | 7 | D2,D3,D4,D5,D6,D7,D8 | 0.12A/40V/SOD-323 Schottky Diode | Nexperia | RB751V40,115 | SOD-323-2 | Observe polarity/orientation when placing.
| 27 | 3 | D9,D10,D11 | 3.3V/200mW/2%/Zener Diode/SOD-323-2 | Vishay | BZX384B3V3-HE3-08 | SOD-323-2 | Observe polarity/orientation when placing.
| 28 | NOPOP | D12,D13,D14,D15,D16,D17
| 29 | 3 | LED1,LED2,LED3 | 568nm Green Water Clear/0805 Package LED | Bivar | SM0805GCL | D0805 | Observe polarity/orientation when placing.
| 30 | 1 | LED4 | 660nm Red Water Clear/0805 Package LED | Bivar | SM0805RC | D0805 | Observe polarity/orientation when placing.
| 31 | 12 | FB1,FB2,FB3,FB4,FB5,FB6, FB7,FB8,FB9,FB10,FB11,FB12 | 12A/0.0016 Ohm/50 Ohm@100MHz/Ferrite Beads/1206 | Murata | BLM31SN500SH1L | R1206
| 32 | 3 | FB13,FB14,FB15 | 6A/0.0010 Ohm/30 Ohm@100MHz/Ferrite Beads/0805 | TDK | MPZ2012S300ATD25 | R0805
| 33 | 3 | GU1,GU2,GU3 | 50V/6A Half-Bridge Power Stage IC/L7 Package | EPC Space | EPC7011L7 | EPCS L7 Package | Observe orientation when placing.
| 34 | 1 | JA1 | 6 Dual Pin Array Connector/Header/1.27mm Spacing | Samtec | FTS106-02-F-DV-P-TR | FTS106-02-F-DV-P-TR
| 35 | 4 | JA2,JA3,JA4,JA5 | 2 Dual Pin Array Connector/Header/1.27mm Spacing | Samtec | FTS102-02-F-DV-TR | FTS102-02-F-DV-TR
| 36 | 1 | JHES | 6 Pin, Two Row, Straight Shrouded Connector/Through-Hole/C-Grid III | Molex | 90130-1206 | 0.1" Centers | Observe polarity when placing. For end-customer use.
| 37 | 3 | JI1,JI2,JI3 | SMA/Vertical/50 Ohms/Brass-Gold/Through Hole | TE/Linx | CONSMA001-G | CONSMA001-G
| 38 | 1 | JMOTOR | 5.08mm Terminal Block/Side Entry/Vertical/7 Position/Black | TE/Buchanan | 796949-7 | 796949-7 | Observe polarity/orientation when placing.
| 39 | 1 | JPWM | 8 Pin, Two Row, Straight Shrouded Connector/Through-Hole/C-Grid III | Molex | 90130-1208 | 0.1" Centers | Observe polarity when placing. For end-customer use.
| 40 | 1 | JUCO | 1.00mm/Standard Card Edge Connectors/Mini Edge Card Socket/Vertical | Samtec | MEC1-120-02-F-D-EM2 | MEC1-120-02-F-D-EM2 | Observe orientation when placing. Slide on to PCB edge.
| 41 | 1 | JVBIAS | 2.54mm Terminal Block/Side Entry/Vertical/2 Position/Gray | TE/Buchanan | 1546215-2 | 1546215-2 | Observe polarity/orientation when placing.
| 42 | 1 | JVDD | 7.50mm Terminal Block/Side Entry/Vertical/2 Position/Black | TE/Buchanan | 1546062-2 | 1546062-2 | Observe polarity/orientation when placing.
| 43 | 3 | L1,L2,L3 | 17A/680nH/20%/Power Inductor/4.2 milliohms/6mm x 6mm | Kemet | MPXV1D0650LR68 | MPXV1D0650LR68 | 680nH/17A
| 44 | 1 | L4 | 0.12A/6.8uH/20%/ Inductor/740 milliohms/0603 | Murata | LQM18DN6R8M70L | R0603 | 6.8uH/0.12A
| 45 | 1 | MOD1 | DC-DC Converter Module/48V-12V/0.25A/3W/SMD | TDK | CCG3-48-12SR | CCG3-48-12SR | Observe polarity/orientation when placing.
| 46 | 1 | MOD2 | DC-DC Converter Module/12V-5V/0.15A/0.75W/SMD | CUI, Inc. | PQME1-S12-S5-MTR | PQME1-S12-S5-M | NOPOP. Use with Item 44.
. | 47 | 4 | Q1,Q2,Q3,Q4 | 60V/0.3A N-Channel GP MOSFET/SOT23-3 | Nexperia | BSS123N H6327 | SOT23-3
| 48 | UNUSED | R16,R17,R18,R19,R20,R21,R22,R23,R33,R34,R35, R36,R37,R38,R75,R76,R77,R78,R79,R80,R82,R96, R97,R107,R108,R109,R110,R111,R112,R113 | Unused Resistor Reference Designations. | N/A | N/A | N/A | Unused reference designations.
| 49 | NOPOP | R1,R15 | 0 Ohm Jumper Resistor/1206 | Vishay | RCS12060000Z0EA | R1206 | NOPOP. 0R0. Use for on-board VBIAS. If R1 and R15 populated, NOPOP R2.
| 50 | NOPOP | R67,R68,R69 | Customer will populate. | N/A | N/A | R1206 | Customer will populate.
| 51 | NOPOP | R46,R60,R89,R92,R93,R94 | 0 Ohm Jumper Resistor/0805 | Vishay | RCS08050000Z0EA | R0805 | 0R0
| 52 | 1 | R2 | 0 Ohm Jumper Resistor/1206 | Vishay | RCS12060000Z0EA | R1206 | 0R0. Use for external VBIAS. If R2 present, NOPOP R1 and R15.
| 53 | 1 | R3 | 30.1K/1%/0603/Thick Film Chip Resistor | Vishay | CRCW060330K1FKEA | R0603 | 30.1K
| 54 | 8 | R4,R6,R61,R62,R63,R64,R65,R66 | 10.0K/1%/0603/Thick Film Chip Resistor | Vishay | CRCW060310K0FKEA | R0603 | 10.0K
| 55 | 1 | R5 | 16.9K/1%/0603 Thick Film Chip Resistor | Vishay | CRCW060316K9FKEA | R0603 | 16.9K
| 56 | 1 | R7 | 1.00K/1%/0603 Thick Film Chip Resistor | Vishay | CRCW06031K00FKEA | R0603 | 1.00K
| 57 | 1 | R8 | 27.4K/1%/0603 Thick Film Chip Resistor | Panasonic | ERJ-UP3F2742V | R0603 | 27.4K
| 58 | 3 | R9,R10,R14 | 10K/1%/0805/Thick Film Chip Resistor | Vishay | CRCW080510K0FKEA | R0805 | 10.0K
| 59 | 4 | R11,R12,R13,R70 | 0R0015/1%/0612/4 Terminal/Thick Film Chip Resistor | Bourns | CST0612-FC-R0015E | R0612 | 0R0015. Reversed 1206 footprint. 4 Terminals
| 60 | 6 | R24,R25,R26,R47,R88,R90 | 0 Ohm Jumper Resistor/0805 | Vishay | RCS08050000Z0EA | R0805 | 0R0
| 61 | 8 | R27,R28,R30,R31,R107,R108,R114,R115 | 49.9K/1%/0805 Thick Film Chip Resistor | Vishay | CRCW080549K9FKEA | R0805 | 49.9K
| 62 | 4 | R29,R32,R109,R116 | 4.22K/1%/0805/Thick Film Chip Resistor | Vishay | CRCW08054K22FKEA | R0805 | 4.22K
| 63 | 12 | R39,R40,R41,R42,R43,R44,R54,R56,R58,R72,R73,R74 | 1.00K/1%/0805 Thick Film Chip Resistor | Vishay | CRCW08051K00FKEA | R0603 | 1.00K
| 64 | 8 | R46,R48,R49,R50,R51,R52,R53,R91 | 10.0K/1%/0805 Thick Film Chip Resistor | Vishay | CRCW080510K0FKEA | R0805 | 10.0K
| 65 | 3 | R55,R57,R59 | 100K/1%/0805 Thick Film Chip Resistor | Vishay | CRCW0805100KFKEA | R0805 | 100K
| 66 | 1 | R71 | 300R/1%/0805 Thick Film Chip Resistor | Panasonic | ERJ-6ENF3000V | R0805 | 300R
| 67 | 2 | R81,R84 | 470R/1%/0805 Thick Film Chip Resistor | Vishay | CRCW0805470RFKEB | R0805 | 470R
| 68 | 2 | R83,R85 | 30.0K%/0805 Thick Film Chip Resistor | Vishay | CRCW080530K0FKEA | R0805 | 30.0K
| 69 | 1 | R86 | 4.99K%/0805 Thick Film Chip Resistor | Vishay | RCS08054K99FKEA | R0805 | 4.99K
| 70 | 1 | R87 | 100R/1%/0805 Thick Film Chip Resistor | Panasonic | ERJ-6ENF1000V | R0805 | 100R
| 71 | 1 | R95 | 7.87K/1%/0805 Thick Film Chip Resistor | Panasonic | ERJ-6ENF7871V | R0805 | 7.87K
| 72 | 1 | R98 | 422R/1%/0805/Thick Film Chip Resistor | Vishay | CRCW0805422RFKEA | R0805 | 422R
| 73 | 8 | R99,R100,R101,R102,R103,R104,R105,R106 | 10R0/1%/0402 Thick Film Chip Resistor | Panasonic | ERJ-2RKF10R0X | R0402 | 10R0
| 74 | 3 | RP1,RP2,RP3 | 820R/1%/1206/Thick Film Chip Resistor | Vishay | CRCW1206820RFKEAHP | R1206 | 820R/HP
| 75 | 3 | RSD1,RSD3,RSD5 | 0 Ohm Jumper Resistor/0603 | Vishay | RCS06030000Z0EA | R0603 | 20R0
| 76 | 3 | RSD2,RSD4,RSD6 | 20R0/1%/0603/Thick Film Chip Resistor | Vishay | CRCW060320R0FKEA | R0603 | 20R0
| 77 | 3 | RT1,RT2,RT3 | 49R9/1%/0805/Thick Film Chip Resistor | Vishay | CRCW080549R9FKEA | R0805 | 49R9
| 78 | 6 | SJMP1,SJMP2,SJMP3,SJMP4,SJMP5,SJMP6 | Shunt Jumper/1.27mm Spacing | Harwin | M50-2000005 | N/A | Place on both positions of JA2, JA3 and JA4.
| 79 | 1 | SJMP7 | Shunt Jumper/1.27mm Spacing | Harwin | M50-2000005 | N/A | Place on pins 1 and 4 of JA5.
| 80 | 6 | TH1,TH2,TH3,TH4,TH5,TH6 | AlN Thermal "Helper" Chip/0.025" Thick/Wraparound Term/0805 | IMS Vishay | BGR-0805WA THJP0805ABT1 | R0805
| 81 | UNUSED | U2,U21,U23 | Unused IC Reference Designations. | N/A | N/A | N/A | Unused reference designations.
| 82 | 1 | U1 | Dual/Open-Drain Voltage DetectorAdjustable/Supervisor/SOT-23-6 | TI | TPS3780BDBVR | SOT-23-6 | Observe polarity/orientation when placing.
| 83 | 1 | U3 | LDO/500mA/3.3V/1.5-5.5V/SOT-23-5 | TI | TLV75533PDBVR | SOT-23-5
| 84 | 2 | U4,U5 | Quad Op-Amp/1.8-5.5V/1MHz BW/RRIO/SOIC-14 | TI | TLV9004-Q1 | SOIC-14 | Observe polarity/orientation when placing.
| 85 | 1 | U6 | 2-Terminal Temperature Transducer IC/SOIC-8 | Analog Devices | AD590JRZ | SOIC-8 | Observe polarity/orientation when placing.
| 86 | 6 | U7,U8,U10,U11,U13,U14 | Dual Schmitt Trigger Buffer/Little Logic/1.65-5.5V/LVC/SOT-23-6 | TI | SN74LVC2G17DBV | SOT-23-6 | Observe polarity/orientation when placing.
| 87 | 3 | U9,U12,U15 | Dual Schmitt Trigger Inverter/Little Logic/1.65-5.5V/LVC/SOT-23-6 | TI | SN74LVC2G14DBV | SOT-23-6 | Observe polarity/orientation when placing.
| 88 | 1 | U16 | Triple Schmitt Trigger Buffer/Little Logic/1.65-5.5V/LVC/SM-8 | TI | SN74LVC3G17DCTR | SM-8 | Observe polarity/orientation when placing.
| 89 | 4 | U17,U18,U19,U20 | IC Current Sense Amplifier/100kHz BW/2.7-5.5V/80 Sense/Av=50/TSSOP-8 | TI | INA240A2QPWRQ1 | TSSOP-8 | Observe polarity/orientation when placing.
| 90 | 1 | U22 | Single Triple Input AND Gate/Little Logic/1.65-5.5V/LVC/SOT-23-6 | TI | SN74LVC1G11DBVR | SOT-23-6 | Observe polarity/orientation when placing.
| 91 | 1 | U24 | Qual High-Speed Comparator/Open Drain/1.65-5.5V/TSSOP-14 | TI | TLV9024QPWRQ1 | TSSOP-14 | Observe polarity/orientation when placing.
| 92 | 1 | U25 | Octal Three-State Buffer/1.65-3.6V/LVC/TSSOP-20 | TI | SN74LVC541APWR | TSSOP-20 | Observe polarity/orientation when placing.
| 93 | 1 | U26 | Single Schmitt-Trigger Buffer Gate/Open Drain/Little Logic/1.65-5.5V/LVC/SOT-23-5 | TI | SN74LVC1G07DBV | SOT-23-5
| 94 | 1 | U27 | Single/Open-Drain Voltage DetectorAdjustable/Supervisor/TSOT-23-6 | TI | TPS3710DDCR | TSOT-23-6 | Observe polarity/orientation when placing.
| 95 | 5 | Misc. Hardware | Spacer/Hex/PVC/6-32/0.75" Length | Essentra | 144-HS-6-6 | N/A
| 96 | 5 | Misc. Hardware | Screw/6-32/Nylon/Round head/Slotted/0.5" Length | Essentra | 010632R050 | N/A
| 97 | 1 | PCB | 6.45" x 5.22" x 0.063" 6 Layer FR-4 PCB, Double-Sided | TBD | 47-119 | N/A