## FBS S-203-106
BOM S-203-106
EPC7C024: LDO Demo/Eval Board w/UB
Rev: 7/14/2025
2025-06-10
Updated:
EPC Space, LLC
200 Bulfinch Dr., Unit 160
Andover, MA 01810
Master BOM
Item | Quantity | Ref. Des. | Description/Value | Mfgr. | Mfgr. P/N | Size/Package | Notes/Comments
1 | 6 | BJ1,BJ2,BJ3,BJ4,BJ5,BJ6 | Staking Banana Jack, Uninsulated | Keystone | 575-8 | 0.208" Dia. Hole | Install at each 0.208" diameter hole.
2 | 2 | C1,C2 | 22uF/25V/X7R/10%/1210/AEC Ceramic Capacitor | Taiyo Yuden | CGA6P3X7R1E226M250AB | C1210 | 22uF/25V
3 | 1 | C3 | 390pF/50V/COG/10%/0805/AEC Ceramic Capacitor | Kemet | C0805C391K5GACTU 08055C223K4T4A | C0805 | 390pF/50V
4 | NOPOP | C4 | NOPOP |  |  | C0805 | NOPOP
5 | 2 | C5,C6 | 1.0uF/50V/X7R/10%/1210/AEC Ceramic Capacitor | Taiyo Yuden | CGA6L2X7R1H105K160AA | C1210 | 1.0uF/25V
6 | 1 | C7 | 0.1uF/50V/X7R/10%/0805/AEC Ceramic Capacitor | AVX | 08055C104K4T4A | C0805 | 0.1uF/50V
7 | 1 | C8 | 0.01uF/50V/X7R/10%/0805 Ceramic Capacitor | Kemet | C0805C103K5RACAUTO | C0805 | 0.01uF/50V
8 | 1 | C9 | 1000pF/50V/X7R/10%/0603 Ceramic Capacitor | Kemet | C0603C102K5RACAUTO | C0603 | 1000pF/50V
9 | 1 | Q1 | NOPOP |  |  | FSMD-G | NOPOP
10 | 1 | Q2 | 60V/1A HEMT UB Package | EPC Space | EPC7014UB | UB | Observe orientation when placing.
11 | NOPOP | R1 | NOPOP |  |  | R0805 | NOPOP
12 | 1 | R2 | Zero Ohm Jumper/1%/0805 Thick Film Chip Resistor | Vishay | CRCW08050000Z0EA | R0805 | 0R0
13 | 1 | R3 | 499R/1%/0805/500mW Thick Film Chip Resistor | Vishay | CRCW0805499RFKEAHP | R0805 | 499R/0.5W
14 | 1 | R4 | 4.02K/1%/0805 Thick Film Chip Resistor | Vishay | CRCW08054K02FKEA | R0805 | 4.02K
15 | 2 | R5,R6 | 10.0K/1%/0805 Thick Film Chip Resistor | Vishay | CRCW080510K0FKEC | R0805 | 10.0K
16 | NOPOP | R7 | NOPOP |  |  | R0805 | NOPOP
17 | 1 | R8 | Zero Ohm Jumper/1%/0603 Thick Film Chip Resistor |  | CRCW06030000Z0EA | R0603 | 0R0
18 | 1 | RS1 | 0R05/1%/2W/1225 Thick Film Chip Resistor | Susumu | PRL3264-R050-F-T1 | R1225 | 0R05
19 | NOPOP | TH1,TH2,TH3,TH4 | ThermaWick Thermal Jumper/0612/0.259W/K |  | THJP0612AST1 | R0612 | Thermal Jumper
20 | 1 | U1 | Shunt Precision Voltage Reference/2.5V Reference/SOIC-8 | TI | TL1431QDRQ1 | SOIC-8 | Observe orientation when placing.
21 | 4 | N/A | 0.5" Length/0.25" Width/#6-32 Threaded Standoff/Nylon 6-6 | Keystone | 1903C
22 | 4 | N/A | 0.25" Length/#6-32 Philips Head Screw/Nylon | Essentra | 010632PW025
23 | 1 | PCB | 3.50" x 2.00" x 0.063"/FSMD-G LDO Evaluation PCB | Fab9 | 47-121